## Bending Capacity Calculations
Inputs
Section length | L | 3 | m
Width of flange | b_f | 149 | mm
Thickness of flange | t_f | 8 | mm
Depth of section | d | 298 | mm
Thickness of web | t_w | 5.5 | mm
Plastic section modulus | S_x | 475000 | mm^3
Elastic section modulus | Z_x | 424000 | mm^3
Young's Modulus of section | E | 200 | GPa
Moment of inertia (y-y) | I_y | 4.42 | mm^4
Shear modulus of section | G | 80 | GPa
Torsional constant | J | 86500 | mm^4
Warping constabt | I_w | 92900000000 | mm^6
Yield Stress (flange) | f_yf | 320 | MPa
Strength reduction factor | Ø | 0.9
Fully restrained section calculations
Flange slenderness | λ_ef | 10.147 |  | ref: Sec. 5.2.2
Web slenderness | λ_ew | 58.0085 |  | ref: Sec. 5.2.2
Flange yield slenderness | λ_efy | 16 |  | ref: Table 5.2
Flange plastic slenderness | λ_efp | 9 |  | ref: Table 5.2
Web yield slenderness | λ_ewy | 130 |  | ref: Table 5.2
Web plastic slenderness | λ_ewp | 82 |  | ref: Table 5.2
check governing slenderness | λ_ef /λ_efy | 0.63419 |  | (flange is more critical)
| λ_ew /λ_ewy | 0.44622
Section slenderness limits | λ_sy | 16
| λ_s | 10.147
| λ_sp | 9
Compact section plastic modulus | Z_c | 475000
Effective section plastic modulus | Z_e | 466643.4146 | mm^3 | (since λs=10.15>λsp=9)
Sectional flexural strength | M_s | 149.3259 | kNm
Beam flexural strength | ØM_s | 134.3933 | kNm | (As the beam is fully restrained, Mb=Ms)
Fully braced at ends calculations
Moment modification factor | α_m | 0.9815 |  | ref: Eq. 5.6.1.1(2)
Effective length factors | k_t | 1 |  | ref: Table 5.6.3
| k_l | 1 |  | ref: Table 5.6.3
| k_r | 1 |  | ref: Table 5.6.3
Effective section length | L_e | 3 | m
Reference buckling moment | M_o | 162.6666 | kNm | ref: Eq. 5.6.1.1(4)
Slenderness reduction factor | α_s | 0.62538 |  | ref: Eq. 5.6.1.1(3)
Member flexural capacity | M_b | 91.6568 | kNm
Reduced member flex. capacity | ØM_b | 82.4911 | kNm